## X
3D Printer XYZ Compensation Calculator |  |  | https://www.printables.com/model/546871
axis | X
Instructions:
Only fill out the yellow fields
1) print the part from: https://www.printables.com/model/546871
2) Measure the distances as indicated in the diagram, and fill in the yellow fields
in green is the result you can use for your printer setting
in blue are the recomended toleances (gaps between parts) to be used when designing
Printer (optional) | Bambu X1C
Slicer (optional) | OrcaSlicer
Filament (optional) | Prusament Galaxy Black PLA
Standard deviation [mm] |  | 0.10875 | 0.049548
mean wall thickness deviation [mm] |  | -0.072962 | -0.073082 | constant offset (may be affected by extrusion mutiplier/flow or X-Y contour compensation)
X Scaling Multiplier Needed |  | 1.0015
X Shrink Percentage |  | 99.85%
Y Scaling Multiplier Needed (from other tab) |  | 1.0017
Y Shrink Percentage (from other tab) |  | 99.83%
Average XY Scale Factor Needed |  | 100.2%
Average XY Shrink Percentage |  | 99.84%
Derived design gidelines |  | Before | After Correction Applied
Tolerance needed so 50% will fit |  | 0 | 0
Tolerance needed to 84% of the prints fit |  | 0.18172 | 0.049548
Tolerance needed to 97% of the prints fit |  | 0.29047 | 0.099096
Tolerance needed to 99.8% of the prints fit |  | 0.39922 | 0.14864
| length (mm) |  |  | now (mm) |  | Expected after corretion (mm)
|  | Should Be | is | Deviation | Without offset | Deviation After Correction | Without offset
1 |  | 5 | 4.96 | -0.04 | 0.032962 | -0.031852 | 0.041111
2 |  | 10 | 9.96 | -0.04 | 0.032962 | -0.023637 | 0.049325
3 |  | 15 | 14.93 | -0.07 | 0.0029622 | -0.045473 | 0.02749
4 |  | 20 | 19.86 | -0.14 | -0.067038 | -0.10737 | -0.034411
5 |  | 25 | 24.82 | -0.18 | -0.10704 | -0.13922 | -0.066263
6 |  | 50 | 49.89 | -0.11 | -0.037038 | -0.028039 | 0.044923
7 |  | 100 | 99.78 | -0.22 | -0.14704 | -0.056079 | 0.016884
8 |  | 150 | 149.69 | -0.31 | -0.23704 | -0.064085 | 0.0088772
9 |  | 125 | 124.78 | -0.22 | -0.14704 | -0.015008 | 0.057954
10 |  | 75 | 74.76 | -0.24 | -0.16704 | -0.11718 | -0.04422
11 |  | 25 | 24.82 | -0.18 | -0.10704 | -0.13922 | -0.066263
12 |  | 20 | 19.8 | -0.2 | -0.12704 | -0.16747 | -0.09451
13 |  | 15 | 14.93 | -0.07 | 0.0029622 | -0.045473 | 0.02749
14 |  | 10 | 9.94 | -0.06 | 0.012962 | -0.04367 | 0.029292
15 |  | 5 | 4.98 | -0.02 | 0.052962 | -0.011819 | 0.061143
Adapted from | https://www.thingiverse.com/thing:2484766
[8 empty] | Histogram |  | Before | After Correction
[8 empty] | -0.5 | <=-0.5 | 0 | 0
[8 empty] | -0.4 | -0.45 | 0 | 0
[8 empty] | -0.3 | -0.35 | 1 | 0
[8 empty] | -0.2 | -0.25 | 3 | 0
[8 empty] | -0.1 | -0.15 | 5 | 5
[8 empty] | 0 | -0.05 | 6 | 10
[8 empty] | 0.1 | 0.05 | 0 | 0
[8 empty] | 0.2 | 0.15 | 0 | 0
[8 empty] | 0.3 | 0.25 | 0 | 0
[8 empty] | 0.4 | 0.35 | 0 | 0
[8 empty] | 0.5 | 0.45 | 0 | 0
[9 empty] | >=0.5 | 0 | 0

## Y
3D Printer XYZ Compensation Calculator |  |  | https://www.printables.com/model/546871
axis | Y
Instructions:
Only fill out the yellow fields
1) print the part from: https://www.printables.com/model/546871
2) Measure the distances as indicated in the diagram, and fill in the yellow fields
in green is the result you can use for your printer setting
in blue are the recomended toleances (gaps between parts) to be used when designing
Printer (optional) | Bambu X1C
Slicer (optional) | OrcaSlicer
Filament (optional) | Prusament Galaxy Black PLA
Standard deviation [mm] |  | 0.12029 | 0.051621
mean wall thickness deviation [mm] |  | -0.073454 | -0.073575 | constant offset (may be reduced by extrusion mutiplier/flow)
Y Scaling Multiplier Needed |  | 1.0017
Y Shrink Percentage |  | 99.83%
X Scaling Multiplier Needed (from other tab) |  | 1.0015
X Shrink Percentage (from other tab) |  | 99.85%
Average XY Scale Factor Needed |  | 100.2%
Average XY Shrink Percentage |  | 99.84%
Derived design gidelines |  | Before | After Correction Applied
Tolerance needed so 50% will fit |  | 0 | 0
Tolerance needed to 84% of the prints fit |  | 0.19374 | 0.051621
Tolerance needed to 97% of the prints fit |  | 0.31402 | 0.10324
Tolerance needed to 99.8% of the prints fit |  | 0.43431 | 0.15486
| length (mm) |  |  | now (mm) |  | Expected after corretion (mm)
|  | Should Be | is | Deviation | Without offset | Deviation After Correction | Without offset
1 |  | 5 | 4.98 | -0.02 | 0.053454 | -0.011819 | 0.061635
2 |  | 10 | 9.94 | -0.06 | 0.013454 | -0.04367 | 0.029784
3 |  | 15 | 14.92 | -0.08 | -0.0065459 | -0.055489 | 0.017965
4 |  | 20 | 19.81 | -0.19 | -0.11655 | -0.15746 | -0.084002
5 |  | 25 | 24.83 | -0.17 | -0.096546 | -0.12921 | -0.055755
6 |  | 50 | 49.82 | -0.18 | -0.10655 | -0.098154 | -0.0247
7 |  | 100 | 99.74 | -0.26 | -0.18655 | -0.096144 | -0.02269
8 |  | 150 | 149.63 | -0.37 | -0.29655 | -0.12418 | -0.05073
9 |  | 125 | 124.81 | -0.19 | -0.11655 | 0.015041 | 0.088495
10 |  | 75 | 74.78 | -0.22 | -0.14655 | -0.097149 | -0.023695
11 |  | 25 | 24.82 | -0.18 | -0.10655 | -0.13922 | -0.065771
12 |  | 20 | 19.84 | -0.16 | -0.086546 | -0.12741 | -0.053952
13 |  | 15 | 14.93 | -0.07 | 0.0034541 | -0.045473 | 0.027981
14 |  | 10 | 9.94 | -0.06 | 0.013454 | -0.04367 | 0.029784
15 |  | 5 | 4.98 | -0.02 | 0.053454 | -0.011819 | 0.061635
Adapted from | https://www.thingiverse.com/thing:2484766
[8 empty] | Histogram |  | Before | After Correction
[8 empty] | -0.5 | <=-0.5 | 0 | 0
[8 empty] | -0.4 | -0.45 | 0 | 0
[8 empty] | -0.3 | -0.35 | 1 | 0
[8 empty] | -0.2 | -0.25 | 2 | 0
[8 empty] | -0.1 | -0.15 | 6 | 5
[8 empty] | 0 | -0.05 | 6 | 9
[8 empty] | 0.1 | 0.05 | 0 | 1
[8 empty] | 0.2 | 0.15 | 0 | 0
[8 empty] | 0.3 | 0.25 | 0 | 0
[8 empty] | 0.4 | 0.35 | 0 | 0
[8 empty] | 0.5 | 0.45 | 0 | 0
[9 empty] | >=0.5 | 0 | 0

## Z
3D Printer XYZ Compensation Calculator |  |  | https://www.printables.com/model/546871
axis | Z
Instructions:
Only fill out the yellow fields
1) print the part from: https://www.printables.com/model/546871
2) Measure the distances as indicated in the diagram, and fill in the yellow fields
in green is the result you can use for your printer setting
in blue are the recomended toleances (gaps between parts) to be used when designing
Printer (optional) | Bambu X1C
Slicer (optional) | OrcaSlicer
Filament (optional) | Prusament Galaxy Black PLA
Standard deviation [mm] |  | 0.078565 | 0.067231
mean wall thickness deviation [mm] |  | -0.28694 | -0.28709 | constant offset (may be reduced by extrusion mutiplier/flow)
Z Scale Factor Needed |  | 100.1%
Z Shrink Percentage |  | 99.95%
Derived design gidelines |  | Before | After Correction Applied
Tolerance needed so 50% will fit |  | 0 | 0
Tolerance needed to 84% of the prints fit |  | 0.36551 | 0.067231
Tolerance needed to 97% of the prints fit |  | 0.44407 | 0.13446
Tolerance needed to 99.8% of the prints fit |  | 0.52264 | 0.20169
| length (mm) |  |  | now (mm) |  | Expected after corretion (mm)
|  | Should Be | is | Deviation | Without offset | Deviation After Correction | Without offset
1 |  | 5 | 4.7 | -0.3 | -0.013058 | -0.29759 | -0.010646
2 |  | 5 | 4.64 | -0.36 | -0.073058 | -0.35762 | -0.070677
3 |  | 5 | 4.67 | -0.33 | -0.043058 | -0.3276 | -0.040662
4 |  | 5 | 4.7 | -0.3 | -0.013058 | -0.29759 | -0.010646
5 |  | 50 | 49.77 | -0.23 | 0.056942 | -0.20446 | 0.082483
6 |  | 75 | 74.8 | -0.2 | 0.086942 | -0.16161 | 0.12533
7 |  | 100 | 99.71 | -0.29 | -0.0030581 | -0.23883 | 0.048112
8 |  | 125 | 124.61 | -0.39 | -0.10306 | -0.32605 | -0.03911
9 |  | 150 | 149.55 | -0.45 | -0.16306 | -0.37325 | -0.086311
Adapted from | https://www.thingiverse.com/thing:2484766
[8 empty] | Histogram |  | Before | After Correction
[8 empty] | -0.5 | <=-0.5 | 0 | 0
[8 empty] | -0.4 | -0.45 | 1 | 0
[8 empty] | -0.3 | -0.35 | 5 | 4
[8 empty] | -0.2 | -0.25 | 3 | 4
[8 empty] | -0.1 | -0.15 | 0 | 1
[8 empty] | 0 | -0.05 | 0 | 0
[8 empty] | 0.1 | 0.05 | 0 | 0
[8 empty] | 0.2 | 0.15 | 0 | 0
[8 empty] | 0.3 | 0.25 | 0 | 0
[8 empty] | 0.4 | 0.35 | 0 | 0
[8 empty] | 0.5 | 0.45 | 0 | 0
[9 empty] | >=0.5 | 0 | 0
9
8
7
6
5
1
3
2
4